## Configuration registers
Address | Dir | Name | Byte | Bit7 | Bit6 | Bit5 | Bit4 | Bit3 | Bit2 | Bit1 | Bit0
0x692 | R/W |  |  | Reserved | [5 empty] | Operating mode
0x693 to 0x6a1 | R/W |  |  | Reserved
0x6a2 | R/W | Sen_CH0 | 0 | Touch screen 1 induction wire corresponding to the IC sensing line
0x6a3 | R/W | Sen_CH1 | 1 | Touch screen 2 induction wire corresponding to the IC sensing line
0x6a4 | R/W | Sen_CH2 | 2 | Touch screen 3 induction wire corresponding to the IC sensing line
0x6a5 | R/W | Sen_CH3 | 3 | Touch screen 4 induction wire corresponding to the IC sensing line
0x6a6 | R/W | Sen_CH4 | 4 | Touch screen 5 induction wire corresponding to the IC sensing line
0x6a7 | R/W | Sen_CH5 | 5 | Touch screen 6 induction wire corresponding to the IC sensing line
0x6a8 | R/W | Sen_CH6 | 6 | Touch screen 7 induction wire corresponding to the IC sensing line
0x6a9 | R/W | Sen_CH7 | 7 | Touch screen 8 induction wire corresponding to the IC sensing line
0x6aa | R/W | Sen_CH8 | 8 | Touch screen 9 induction wire corresponding to the IC sensing line
0x6ab | R/W | Sen_CH9 | 9 | Touch screen 10 induction wire corresponding to the IC sensing line
0x6ac | R/W | Dr0_Con | 10 | CHSELEF0 |  |  |  | F1DELAY0
0x6ad | R/W | Dr0_Con | 11 | F2DELAY0 |  |  |  | F3DELAY0
0x6ae | R/W | Dr1_Con | 12 | CHSELEF1 |  |  |  | F1DELAY1
0x6af | R/W | Dr1_Con | 13 | F2DELAY1 |  |  |  | F3DELAY1
0x6b0 | R/W | Dr2_Con | 14 | CHSELEF2 |  |  |  | F1DELAY2
0x6b1 | R/W | Dr2_Con | 15 | F2DELAY2 |  |  |  | F3DELAY2
0x6b2 | R/W | Dr3_Con | 16 | CHSELEF3 |  |  |  | F1DELAY3
0x6b3 | R/W | Dr3_Con | 17 | F2DELAY3 |  |  |  | F3DELAY3
0x6b4 | R/W | Dr4_Con | 18 | CHSELEF4 |  |  |  | F1DELAY4
0x6b5 | R/W | Dr4_Con | 19 | F2DELAY4 |  |  |  | F3DELAY4
0x6b6 | R/W | Dr5_Con | 20 | CHSELEF5 |  |  |  | F1DELAY5
0x6b7 | R/W | Dr5_Con | 21 | F2DELAY5 |  |  |  | F3DELAY5
0x6b8 | R/W | Dr6_Con | 22 | CHSELEF6 |  |  |  | F1DELAY6
0x6b9 | R/W | Dr6_Con | 23 | F2DELAY6 |  |  |  | F3DELAY6
0x6ba | R/W | Dr7_Con | 24 | CHSELEF7 |  |  |  | F1DELAY7
0x6bb | R/W | Dr7_Con | 25 | F2DELAY7 |  |  |  | F3DELAY7
0x6bc | R/W | Dr8_Con | 26 | CHSELEF8 |  |  |  | F1DELAY8
0x6bd | R/W | Dr8_Con | 27 | F2DELAY8 |  |  |  | F3DELAY8
0x6be | R/W | Dr9_Con | 28 | CHSELEF9 |  |  |  | F1DELAY9
0x6bf | R/W | Dr9_Con | 29 | F2DELAY9 |  |  |  | F3DELAY9
0x6c0 | R/W | Dr10_Con | 30 | CHSELEF10 |  |  |  | F1DELAY10
0x6c1 | R/W | Dr10_Con | 31 | F2DELAY10 |  |  |  | F3DELAY10
0x6c2 | R/W | Dr11_Con | 32 | CHSELEF11 |  |  |  | F1DELAY11
0x6c3 | R/W | Dr11_Con | 33 | F2DELAY11 |  |  |  | F3DELAY11
0x6c4 | R/W | Dr12_Con | 34 | CHSELEF12 |  |  |  | F1DELAY12
0x6c5 | R/W | Dr12_Con | 35 | F2DELAY12 |  |  |  | F3DELAY12
0x6c6 | R/W | Dr13_Con | 36 | CHSELEF13 |  |  |  | F1DELAY13
0x6c7 | R/W | Dr13_Con | 37 | F2DELAY13 |  |  |  | F3DELAY13
0x6c8 | R/W | Dr14_Con | 38 | CHSELEF14 |  |  |  | F1DELAY14
0x6c9 | R/W | Dr14_Con | 39 | F2DELAY14 |  |  |  | F3DELAY14
0x6ca | R/W | Dr15_Con | 40 | CHSELEF15 |  |  |  | F1DELAY15
0x6cb | R/W | Dr15_Con | 41 | F2DELAY15 |  |  |  | F3DELAY15
0x6cc | R/W | ADCCFG | 42 | Chip scan control parameters
0x6cd | R/W | SCAN | 43 | Chip scan control parameters
0x6ce | R/W | F1SET | 44 | Drive pulse 1 frequency
0x6cf | R/W | F2SET | 45 | Drive pulse 2 frequency
0x6d0 | R/W | F3SET | 46 | Drive pulse 3 frequency
0x6d1 | R/W | F1PNUM | 47 | Number of drive pulses (1)
0x6d2 | R/W | F2PNUM | 48 | Number of drive pulses (2)
0x6d3 | R/W | F3PNUM | 49 | Number of drive pulses (3)
0x6d4 | R/W | TOTALROW | 50 | The total number of drive channels used (screen drive line + key drive line)
0x6d5 | R/W | TSROW | 51 | Use the drive wire on the screen
0x6d6 | R/W | TOTALCOL | 52 | Use a sense line on the screen
0x6d7 | R/W | Sc_Touch | 53 | The screen key threshold
0x6d8 | R/W | Sc_Leave | 54 | Screen loose threshold
0x6d9 | R/W | Md_Switch | 55 | Reserved | DD2 | R1 | R0 | INT | SITO | RT | ST
0x6da | R/W | LPower_C | 56 | Reserved |  | Auto No button to enter the low-power time, 0-63 effective to s as a unit
0x6db | R/W | Refresh | 57 | Touch refresh rate control parameter (50Hz - 100Hz): 0-100 effective
0x6dc | R/W | Touch_N | 58 | Reserved |  |  |  | Enabled Number of touch points: 1-5 Valid
0x6dd | R/W | X_Ou_Max_L | 59 | The X coordinate outputs the maximum value
0x6de | R/W | X_Ou_Max_H | 60
0x6df | R/W | Y_Ou_Max_L | 61 | The Y coordinate outputs the maximum value
0x6e0 | R/W | Y_Ou_Max_H | 62
0x6e1 | R/W | X _Th | 63 | X coordinate output threshold: 0-255, with 4 original coordinate points as a unit
0x6e2 | R/W | Y_Th | 64 | Y coordinate output threshold: 0-255, with 4 original coordinate points as a unit
0x6e3 | R/W | X_Co_Sm | 65 | X direction smoothing control variable, 0-255 can be configured, 0 means off
0x6e4 | R/W | Y_Co_Sm | 66 | Y direction smoothing control variable, 0-255 can be configured, 0 means off
0x6e5 | R/W | X_Sp_Lim | 67 | X direction Smooth upper limit speed: 0-255 can be configured, 0 means off
0x6e6 | R/W | Y_Sp_Lim | 68 | Y direction Smooth upper limit speed: 0-255 can be configured, 0 means off
0x6e7 | R/W | X_Bor_Lim | 69 | Reserved |  |  |  | Reserved
0x6e8 | R/W | Y_Bor_Lim | 70 | Reserved |  |  |  | Reserved
0x6e9 | R/W | Filter | 71 | Number of discarded data frames |  |  |  | The coordinate window filter value, with 4 as the base
0x6ea | R/W | Large_Tc | 72 | 0-255 effective: a single touch area contains more than the number of nodes will be judged as a large area touch
0x6eb | R/W | Shake_Cu | 73 | The Touch event is created to debounce |  |  |  | The number of fingers from more to less to shake
0x6ec | R/W | Noise_R | 74 | Save |  |  |  | The white noise reduction amount (low nibble) is valid
0x6ed | R/W |  | 75 | Reserved
0x6ee | R/W |  | 76 | Reserved
0x6ef | R/W |  | 77 | Reserved
0x6f0 | R/W |  | 78 | Reserved
0x6f1 | R/W |  | 79 | Reserved
0x6f2 | R/W | Pos_Ref_T | 80 | Normal Update Time, 0-255 Configurable, Zero Off Base Update (Base Cycle Time)
0x6f3 | R/W | Nag_Ref_T | 81 | 0-255 Configurable, Zero Closed Base Update (based on the main cycle time)
0x6f4 | R/W | Dis_Lim_L | 82 | The baseline updates the control variables
0x6f5 | R/W | Dis_Lim_H | 83 | The baseline updates the control variables
0x6f6 | R/W |  | 84 | Reserved
0x6f7 | R/W | Tc_K_F | 85 | button Common | button Independent parameter (007A follow-up version is valid) | Reserved (bit 0 to bit 5)
0x6f8 | R/W | KEY_ADCCFG | 86 | FPC button ADCCFG parameter (applies only to the drive as the button common)
0x6f9 | R/W | KEY_FSET | 87 | FPC button drive frequency selection (only for the drive as the public key)
0x6fa | R/W | KEY_FNUM | 88 | FPC key drive pulse number (only for driving the button common)
0x6fb | R/W |  | 89 | Reserved
0x6fc | R/W | Key 1 | 90 | Key 1 Position: 0-255 (independent keys when all key positions are 16 multiples)
0x6fd | R/W | Key 2 | 91 | Key 2 Position: 0-255 (independent keys when all key positions are 16 multiples)
0x6fe | R/W | Key 3 | 92 | Key 3 Position: 0-255 (independent keys when all key positions are 16 multiples)
0x6ff | R/W | Key 4 | 93 | Key 4 Position: 0-255 (independent keys when all key positions are 16 multiples)
0x700 | R/W | Key Area | 94 | Reserved |  |  |  | Key effective range (one side)
0x701 | R/W | K_Touch | 95 | Touch the keypress threshold
0x702 | R/W | K_Leave | 96 | Touch the key loose threshold
0x703 | R/W | K_SEC_max | 97 | Independent key judgment, the second largest difference in the upper limit
0x704 | R/W | K_DIS_min | 98 | Independent key to determine the maximum and maximum gap between the lower limit
0x705 | R/W |  | 99 | Reserved
0x706 | R/W |  | 100 | Reserved
0x708 | R/W |  | 101 | Reserved
0x709 | R/W |  | 102 | Reserved
0x70a | R/W |  | 103 | Reserved
0x70b | R/W | Con_Frs | 104 | Configuration update flag, the master write configuration information to write to the location 1
0x70c | R/W |  | 105 | ??
0x70d | R/W |  | 106 | ??
0x70e | R/W |  | 107 | Reserved
0x70f | R/W |  | 108 | Reserved
0x710 | R/W |  | 109 | Reserved
0x711 | R/W | Command | 110 | 0x00: NULL; 0x01: Current value read; 0xC3: Software reset

## Touch report registers
Address | Dir | Name | Bit7 | Bit6 | Bit5 | Bit4 | Bit3 | Bit2 | Bit1 | Bit0
0x717 | R | FirmWare_H | Software version (MSB)
0x718 | R | FirmWare_L | Software version (LSB)
0x719 to 0x720 | R | Reserved | None
0x721 | R | TouchpointFlag | Sensor_ID |  | key | tp4 | tp3 | tp2 | tp1 | tp0
0x722 | R | Touchkeystate | 0 | 0 | 0 | 0 | key4 | key3 | key2 | key1
0x723 | R | Point0Xh | Touch point 0, MSB of X coordinate
0x724 | R | Point0Xl | Touch point 0, LSB of X coordinate
0x725 | R | Point0Yh | Touch point 0, MSB of Y coordinate
0x726 | R | Point0Yl | Touch point 0, LSB of Y coordinate
0x727 | R | Point0Pressure | Touch Point 0, Touch Pressure
0x728 | R | Point1Xh | Touch point 1, MSB of X coordinate
0x729 | R | Point1Xl | Touch point 1, LSB of X coordinate
0x72a | R | Point1Yh | Touch point 1, MSB of Y coordinate
0x72b | R | Point1Yl | Touch point 1, LSB of Y coordinate
0x72c | R | Point1Pressure | Touch Point 1, Touch Pressure
0x72d | R | Point2Xh | Touch point 2, MSB of X coordinate
0x72e | R | Point2Xl | Touch point 2, LSB of X coordinate
0x72f | R | Point2Yh | Touch point 2, MSB of Y coordinate
0x730 | R | Point2Yl | Touch point 2, LSB of Y coordinate
0x731 | R | Point2Pressure | Touch Point 2, Touch Pressure
0x732 | R | Point3Xh | Touch point 3, MSB of X coordinate
0x733 | R | Reserved | None
0x734 | R | Reserved | None
0x735 | R | Reserved | None
0x736 | R | Reserved | None
0x737 | R | Reserved | None
0x738 | R | Reserved | None
0x739 | R | Point3Xl | Touch point 3, LSB of X coordinate
0x73a | R | Point3Yh | Touch point 3, MSB of Y coordinate
0x73b | R | Point3Yl | Touch point 3, LSB of Y coordinate
0x73c | R | Point3Pressure | Touch Point 3, Touch Pressure
0x73d | R | Point4Xh | Touch point 4, MSB of X coordinate
0x73e | R | Point4Xl | Touch point 4, LSB of X coordinate
0x73f | R | Point4Yh | Touch point 4, MSB of Y coordinate
0x740 | R | Point4Yl | Touch point 4, LSB of Y coordinate
0x741 | R | Point4Pressure | Touch Point 4, Touch Pressure
0x742 | R | Data_check_sum | Checksum